## BOQ
BOQ for PANORAMA:
West Wing
S.N. | Datasheet | Trade | Category | Item | Description | Unit | Size | Qty | Material Unit Price (CAD) | Material Total Price (CAD) | Productivity Rate Hr/Unit | Total Manhour (Hrs) | Labor Total Price (CAD) | Tools & Consumables | Total Direct Price (CAD) | Suggested Supplier | Suggested Brand | Model Number
1 | 1 | HVAC Ducting | Duct | Fan Coil Unit - West Wing | Duct Weight (RECTANGULAR) | KG | 0.7mm Thick | 263
2 | 1 | HVAC Ducting | Duct | Exhaust Fans - West Wing | Duct Weight (RECTANGULAR) | KG | 0.7mm Thick | 130
3 | 2 | HVAC Ducting | Duct Insulation | Fan Coil Unit - West Wing | Insulation | m2 |  | 45
4 | 2 | HVAC Ducting | Duct Insulation | Exhaust Fans - West Wing | Insulation | m2 |  | 10
5 | 3 | HVAC Equipment | HVAC Equipment | Fan Coil Unit - West Wing | FCU-WW-01/04 | Nb | 4.5 kW | 2
6 | 3 | HVAC Equipment | HVAC Equipment | Fan Coil Unit - West Wing | FCU-WW-02/03 | Nb | 2.8 kW | 2
7 | 3 | HVAC Equipment | HVAC Equipment | Fan Coil Unit - West Wing | FCU-WW-06 | Nb | 7.1 kW | 2
8 | 3 | HVAC Equipment | HVAC Equipment | Exhaust Fans - West Wing | Ceiling Mounted - 25 CFM | Nb | 25 CFM | 5
8 | 3 | HVAC Equipment | HVAC Equipment | Outdoor Units - West Wing | OU-01: 22.4 Kw | Nb | 22.4 Kw | 1
9 | 4 | HVAC Ducting | Duct Accessories | Fan Coil Unit - West Wing | Flexible Duct: 150 mm (6") | Nb | 150 mm (6") | 5
10 | 4 | HVAC Ducting | Duct Accessories | Supply Grill - West Wing | SG-1000x150 | Nb | 1000 x 150 mm | 4
11 | 4 | HVAC Ducting | Duct Accessories | Return Grill - West Wing | RG-1000x150 | Nb | 1000 x 150 mm | 4
12 | 4 | HVAC Ducting | Duct Accessories | Supply Grill - West Wing | SG-1000x200 | Nb | 1000 x 200 mm | 4
13 | 4 | HVAC Ducting | Duct Accessories | Return Grill - West Wing | RG-1000x400 | Nb | 1000 x 400 mm | 2
14 | 4 | HVAC Ducting | Duct Accessories | Fan Coil Unit - West Wing | Flexible Connection 5 cm Wide | m | 5 cm Wide | 14
15 | 4 | HVAC Ducting | Duct Accessories | Duct Supports - West Wing | Supports
16 | 5 | HVAC Ducting | Fan Coil Units Accessories | Fan Coil Unit - West Wing | Anti-Vibration Mounts | Nb |  | 24
17 | 5 | HVAC Ducting | Outdoor Units Accessories | Outdoor Unit - West Wing | Concrete Pads | Nb |  | 1
18 | 5 | HVAC Ducting | Outdoor Units Accessories | Outdoor Unit - West Wing | Anti-Vibration | Nb |  | 4
Existing Dwelling
S.N. | Datasheet | Trade | Category | Item | Description | Unit | Size | Qty | Material Unit Price (CAD) | Material Total Price (CAD) | Productivity Rate Hr/Unit | Total Manhour (Hrs) | Labor Total Price (CAD) | Tools & Consumables | Total Direct Price (CAD) | Suggested Supplier | Suggested Brand | Model Number
19 | 1 | HVAC Ducting | Duct | Fan Coil Unit - Exisitng Dwelling | Duct Weight (ROUND) | KG | 0.7mm Thick | 488
20 | 1 | HVAC Ducting | Duct | Exhaust Fans - Exisitng Dwelling | Duct Weight (RECTANGULAR) | KG | 0.7mm Thick | 76
21 | 2 | HVAC Ducting | Duct Insulation | Fan Coil Unit - Exisitng Dwelling | Insulation | m2 |  | 78
22 | 3 | HVAC Equipment | HVAC Equipment | Fan Coil Unit - Exisitng Dwelling | FCU-ED-01/02/03 | Nb | 9.0 kW | 3
23 | 3 | HVAC Equipment | HVAC Equipment | Exhaust Fans - Existing Dwelling | Ceiling Mounted - 25 CFM | Nb | 25 CFM | 2
24 | 3 | HVAC Equipment | HVAC Equipment | Kitchen Hood - Existing Dwelling | 250 Lps | Nb | 250 Lps | 1
25 | 3 | HVAC Equipment | HVAC Equipment | Outdoor Units - Existing Dwelling | OU-02 / 28 kW | Nb | 28 kW | 1
26 | 4 | HVAC Ducting | Duct Accessories | Supply Register - Exisitng Dwelling | SR-200x200 | Nb | 200 x 200 | 8
27 | 4 | HVAC Ducting | Duct Accessories | Return Grill - Exisitng Dwelling | RG-800x400 | Nb | 800 x 400 | 2
28 | 4 | HVAC Ducting | Duct Accessories | Supply Grill - Exisitng Dwelling | SG-300x300 | Nb | 300x300 | 2
29 | 4 | HVAC Ducting | Duct Accessories | Volume Damper - Exisitng Dwelling | VD-200 | Nb | Diam. 200 mm | 4
30 | 4 | HVAC Ducting | Duct Accessories | Fan Coil Unit - Existing Dwelling | Flexible Connection 5 cm Wide | m | 5 cm Wide | 6
31 | 4 | HVAC Ducting | Duct Accessories | Duct Supports - Exisitng Dwelling | Supports
32 | 5 | HVAC Ducting | Fan Coil Units Accessories | Fan Coil Unit - Existing Dwelling | Anti-Vibration Mounts | Nb |  | 12
33 | 5 | HVAC Ducting | Outdoor Units Accessories | Outdoor Unit - Existing Dwelling | Concrete Pads | Nb |  | 1
34 | 5 | HVAC Ducting | Outdoor Units Accessories | Outdoor Unit - Existing Dwelling | Anti-Vibration | Nb |  | 4
East Wing
S.N. | Datasheet | Trade | Category | Item | Description | Unit | Size | Qty | Material Unit Price (CAD) | Material Total Price (CAD) | Productivity Rate Hr/Unit | Total Manhour (Hrs) | Labor Total Price (CAD) | Tools & Consumables | Total Direct Price (CAD) | Suggested Supplier | Suggested Brand | Model Number
35 | 1 | HVAC Ducting | Duct | Fan Coil Unit - East Wing | Duct Weight (ROUND) | KG | 0.7mm Thick | 175
36 | 1 | HVAC Ducting | Duct | Exhaust Fans - East Wing | Duct Weight (RECTANGULAR) | KG | 0.7mm Thick | 78
37 | 2 | HVAC Ducting | Duct Insulation | Fan Coil Unit - East Wing | Insulation | m2 |  | 30
38 | 3 | HVAC Equipment | HVAC Equipment | Fan Coil Unit - East Wing | FCU-EW-01 | Nb | 7.1 kW | 1
39 | 3 | HVAC Equipment | HVAC Equipment | Fan Coil Unit - East Wing | FCU-EW-02 | Nb | 11.2 kW | 1
40 | 3 | HVAC Equipment | HVAC Equipment | Wall Decorative Unit - East Wing | WDU-EW-01 | Nb | 3.6 kW | 1
41 | 3 | HVAC Equipment | HVAC Equipment | Exhaust Fan - East Wing | Roof Inline | Nb | 75 cfm | 1
42 | 3 | HVAC Equipment | HVAC Equipment | Outdoor Units - East Wing | OU-03 / 22.4 kW | Nb | 22.4 kW | 1
43 | 4 | HVAC Ducting | Duct Accessories | Round Supply Diffuser - East Wing | SCD-200 mm | Nb | 200 mm | 4
44 | 4 | HVAC Ducting | Duct Accessories | Round Supply Diffuser - East Wing | SCD-300 mm | Nb | 300 mm | 4
45 | 4 | HVAC Ducting | Duct Accessories | Exhaust Diffuser - East Wing | ED-300x300 mm | Nb | 300 mm | 3
46 | 4 | HVAC Ducting | Duct Accessories | Fan Coil Unit - East Wing | Flexible Duct: 150 mm (6") | Nb | 150 mm (6") | 3
47 | 4 | HVAC Ducting | Duct Accessories | Duct Supports - East Wing | Supports
48 | 4 | HVAC Ducting | Duct Accessories | Fan Coil Unit - East Wing | Flexible Connection 5 cm Wide | m |  | 6
49 | 5 | HVAC Ducting | Fan Coil Units Accessories | Fan Coil Unit - East Wing | Anti-Vibration Mounts | Nb |  | 8
50 | 5 | HVAC Ducting | Outdoor Units Accessories | Outdoor Unit - East Wing | Concrete Pads | Nb |  | 1
51 | 5 | HVAC Ducting | Outdoor Units Accessories | Outdoor Unit - East Wing | Anti-Vibration | Nb |  | 4
55

## EW-Duct Weight-FCU
Round Ducts
Porject: | Panorama
Drawings No.: | East Wing / FCUs
Location | Duct Diam. ∅ (mm) | Length (mm) | Lateral Area (m^2)
Sheet Thickness ------------------------------------------> |  |  | 0.7
FCU-EW-01 | 700 | 400 | 0.87965
FCU-EW-01 | 300 | 2600 | 2.4504
FCU-EW-01 | 300 | 250 | 0.23562
FCU-EW-01 | 250 | 2000 | 1.5708
FCU-EW-01 | 300 | 300 | 0.28274
FCU-EW-01 | 200 | 3000 | 1.885
FCU-EW-01 | 300 | 300 | 0.28274
FCU-EW-01 | 200 | 3000 | 1.885
FCU-EW-01 | 300 | 300 | 0.28274
FCU-EW-01 | 200 | 3500 | 2.1991
FCU-EW-01 | 300 | 300 | 0.28274
FCU-EW-01 | 200 | 3500 | 2.1991
FCU-EW-03 | 700 | 600 | 1.3195
FCU-EW-03 | 350 | 1800 | 1.9792
FCU-EW-03 | 350 | 400 | 0.43982
FCU-EW-03 | 250 | 1800 | 1.4137
FCU-EW-03 | 350 | 300 | 0.32987
FCU-EW-03 | 200 | 3000 | 1.885
FCU-EW-03 | 300 | 200 | 0.1885
FCU-EW-03 | 200 | 1500 | 0.94248
FCU-EW-03 | 250 | 300 | 0.23562
FCU-EW-03 | 200 | 3200 | 2.0106
FCU-EW-03 | 250 | 300 | 0.23562
FCU-EW-03 | 200 | 3200 | 2.0106
0
0
0
0
0
0
|  | TOTAL AREA = | 27.4261 | m^2
|  | X | 5.4898 | Kg/m^2
|  | TOTAL Ducted = | 150.5642 | Kg
| 15% | WASTE = | 22.5846 | Kg
| TOTAL Sheets = |  | 173.1489 | Kg

## EW-Duct Weight-EXHAUST
Low & Medium Pressure for Rectangular Ducts
Refering to SMACNA
Porject: | Panorama
Drawings No.: | East Wing / Exhaust Fans
Location | Duct SIZE (mm) |  |  | Length (mm) | Lateral Area (m^2) | Lateral Area (m^2) | Up to | 301 mm | 751mm | 1351mm | 2101 mm
| W | x | H |  |  |  | 300 | 750 | 1350 | 2100 | 3000
Sheet Thickness ------------------------------------------------------------------> | [5 empty] | 0.7 | 0.6 | 0.7 | 0.9 | 1 | 1.3
EF-WW-All | 150 | x | 150 | 8500 | 5.1 | 5.1 | 0 | 0 | 0 | 0 | 0
EF-WW-Roof | 150 | x | 150 | 12000 | 7.2 | 7.2 | 0 | 0 | 0 | 0 | 0
|  |  |  | TOTAL AREA = |  | 12.3 | 0 | 0 | 0 | 0 | 0
|  |  |  | X |  | 5.4898 | 4.7056 | 5.4898 | 7.0583 | 7.8426 | 10.1954
|  |  |  | Sub-TOTAL = |  | 67.5248 | 0 | 0 | 0 | 0 | 0
|  |  |  | Total Ducted = |  | 67.5248 | kg
|  |  | 15% | WASTE = |  | 10.1287 | Kg
|  |  |  | TOTAL Sheets = |  | 77.6535 | Kg
Weight of Galvanized Steel Sheet
Thickness | 0.5 | 0.6 | 0.7 | 0.8 | 0.9 | 1 | 1.2 | 1.6 | 2 | 2.5
Weight Kg/m2 | 3.9213 | 4.7056 | 5.4898 | 6.2741 | 7.0584 | 7.8426 | 9.4111 | 12.5481 | 15.6852 | 19.6064

## EXST-Duct Weight-FCU
Round Ducts
Porject: | Panorama
Drawings No.: | Existing Dwelling / FCUs
Location | Duct Diam. ∅ (mm) | Length (mm) | Lateral Area (m^2)
Sheet Thickness ------------------------------------------> |  |  | 0.7
FCU-ED-02-N | 500 | 400 | 0.62832
FCU-ED-02-N | 200 | 4500 | 2.8274
FCU-ED-02-N | 200 | 250 | 0.15708
FCU-ED-02-N | 150 | 2550 | 1.2017
FCU-ED-02-N | 150 | 400 | 0.1885
FCU-ED-02-S | 200 | 400 | 0.25133
FCU-ED-02-S | 200 | 5700 | 3.5814
FCU-ED-02-S | 200 | 250 | 0.15708
FCU-ED-02-S | 150 | 2550 | 1.2017
FCU-ED-02-S | 150 | 400 | 0.1885
FCU-ED-02-T/B | 500 | 10000 | 15.7079
FCU-ED-02-RTRN | 600 | 200 | 0.37699
FCU-ED-02-RTRN | 250 | 2500 | 1.9635
FCU-ED02-RTRN T/B | 250 | 10000 | 7.854
FCU-ED-04-N | 500 | 400 | 0.62832
FCU-ED-04-N | 200 | 4500 | 2.8274
FCU-ED-04-N | 200 | 250 | 0.15708
FCU-ED-04-N | 150 | 2550 | 1.2017
FCU-ED-04-N | 150 | 400 | 0.1885
FCU-ED-04-S | 200 | 400 | 0.25133
FCU-ED-04-S | 200 | 5700 | 3.5814
FCU-ED-04-S | 200 | 250 | 0.15708
FCU-ED-04-S | 150 | 2550 | 1.2017
FCU-ED-04-S | 150 | 400 | 0.1885
FCU-ED-04-T/B | 500 | 10000 | 15.7079
FCU-ED-04-RTRN | 600 | 200 | 0.37699
FCU-ED-04-RTRN | 250 | 2500 | 1.9635
FCU-ED-04-RTRN T/B | 250 | 10000 | 7.854
FCU-ED-03 T/B | 300 | 5000 | 4.7124
0
|  | TOTAL AREA = | 77.2831 | m^2
|  | X | 5.4898 | Kg/m^2
|  | TOTAL Ducted = | 424.2704 | Kg
| 15% | WASTE = | 63.6406 | Kg
| TOTAL Sheets = |  | 487.9109 | Kg

## EXST-Duct Weight-EXHAUST
Low & Medium Pressure for Rectangular Ducts
Refering to SMACNA
Porject: | Panorama
Drawings No.: | Existing Dwelling / Exhaust Fans
Location | Duct SIZE (mm) |  |  | Length (mm) | Lateral Area (m^2) | Lateral Area (m^2) | Up to | 301 mm | 751mm | 1351mm | 2101 mm
| W | x | H |  |  |  | 300 | 750 | 1350 | 2100 | 3000
Sheet Thickness ------------------------------------------------------------------> | [5 empty] | 0.7 | 0.6 | 0.7 | 0.9 | 1 | 1.3
EF-WW-All | 150 | x | 150 | 20000 | 12 | 12 | 0 | 0 | 0 | 0 | 0
|  | x |  |  | 0 | 0 | 0 | 0 | 0 | 0 | 0
|  |  |  | TOTAL AREA = |  | 12 | 0 | 0 | 0 | 0 | 0
|  |  |  | X |  | 5.4898 | 4.7056 | 5.4898 | 7.0583 | 7.8426 | 10.1954
|  |  |  | Sub-TOTAL = |  | 65.8778 | 0 | 0 | 0 | 0 | 0
|  |  |  | Total Ducted = |  | 65.8778 | kg
|  |  | 15% | WASTE = |  | 9.8817 | Kg
|  |  |  | TOTAL Sheets = |  | 75.7595 | Kg
Weight of Galvanized Steel Sheet
Thickness | 0.5 | 0.6 | 0.7 | 0.8 | 0.9 | 1 | 1.2 | 1.6 | 2 | 2.5
Weight Kg/m2 | 3.9213 | 4.7056 | 5.4898 | 6.2741 | 7.0584 | 7.8426 | 9.4111 | 12.5481 | 15.6852 | 19.6064

## WW-Duct Weight-FCU
Low & Medium Pressure for Rectangular Ducts
Refering to SMACNA
Porject: | Panorama
Drawings No.: | West Wing / FCUs
Location | Duct SIZE (mm) |  |  | Length (mm) | Lateral Area (m^2) | Lateral Area (m^2) | Up to | 301 mm | 751mm | 1351mm | 2101 mm
| W | x | H |  |  |  | 300 | 750 | 1350 | 2100 | 3000
Sheet Thickness ------------------------------------------------------------------> | [5 empty] | 0.7 | 0.6 | 0.7 | 0.9 | 1 | 1.3
FCU-WW-04 | 750 | x | 250 | 430 | 0.86 | 0.86 | 0 | 0 | 0 | 0 | 0
FCU-WW-04 | 400 | x | 200 | 700 | 0.84 | 0.84 | 0 | 0 | 0 | 0 | 0
FCU-WW-04 | 1000 | x | 150 | 250 | 0.575 | 0.575 | 0 | 0 | 0 | 0 | 0
FCU-WW-04 | 400 | x | 200 | 1200 | 1.44 | 1.44 | 0 | 0 | 0 | 0 | 0
FCU-WW-04 | 400 | x | 200 | 1000 | 1.2 | 1.2 | 0 | 0 | 0 | 0 | 0
FCU-WW-04 | 400 | x | 200 | 1600 | 1.92 | 1.92 | 0 | 0 | 0 | 0 | 0
FCU-WW-04 | 1000 | x | 150 | 300 | 0.69 | 0.69 | 0 | 0 | 0 | 0 | 0
FCU-WW-03 | 750 | x | 250 | 430 | 0.86 | 0.86 | 0 | 0 | 0 | 0 | 0
FCU-WW-03 | 400 | x | 200 | 700 | 0.84 | 0.84 | 0 | 0 | 0 | 0 | 0
FCU-WW-03 | 1000 | x | 150 | 250 | 0.575 | 0.575 | 0 | 0 | 0 | 0 | 0
FCU-WW-03 | 400 | x | 200 | 1200 | 1.44 | 1.44 | 0 | 0 | 0 | 0 | 0
FCU-WW-03 | 400 | x | 200 | 1000 | 1.2 | 1.2 | 0 | 0 | 0 | 0 | 0
FCU-WW-03 | 400 | x | 200 | 1600 | 1.92 | 1.92 | 0 | 0 | 0 | 0 | 0
FCU-WW-03 | 1000 | x | 150 | 300 | 0.69 | 0.69 | 0 | 0 | 0 | 0 | 0
FCU-WW-02 | 750 | x | 250 | 430 | 0.86 | 0.86 | 0 | 0 | 0 | 0 | 0
FCU-WW-02 | 400 | x | 200 | 700 | 0.84 | 0.84 | 0 | 0 | 0 | 0 | 0
FCU-WW-02 | 1000 | x | 150 | 250 | 0.575 | 0.575 | 0 | 0 | 0 | 0 | 0
FCU-WW-02 | 400 | x | 200 | 1200 | 1.44 | 1.44 | 0 | 0 | 0 | 0 | 0
FCU-WW-02 | 400 | x | 200 | 1000 | 1.2 | 1.2 | 0 | 0 | 0 | 0 | 0
FCU-WW-02 | 400 | x | 200 | 1600 | 1.92 | 1.92 | 0 | 0 | 0 | 0 | 0
FCU-WW-02 | 1000 | x | 150 | 300 | 0.69 | 0.69 | 0 | 0 | 0 | 0 | 0
FCU-WW-01 | 750 | x | 250 | 430 | 0.86 | 0.86 | 0 | 0 | 0 | 0 | 0
FCU-WW-01 | 400 | x | 200 | 700 | 0.84 | 0.84 | 0 | 0 | 0 | 0 | 0
FCU-WW-01 | 1000 | x | 150 | 250 | 0.575 | 0.575 | 0 | 0 | 0 | 0 | 0
FCU-WW-01 | 400 | x | 200 | 1200 | 1.44 | 1.44 | 0 | 0 | 0 | 0 | 0
FCU-WW-01 | 400 | x | 200 | 1000 | 1.2 | 1.2 | 0 | 0 | 0 | 0 | 0
FCU-WW-01 | 400 | x | 200 | 1600 | 1.92 | 1.92 | 0 | 0 | 0 | 0 | 0
FCU-WW-01 | 1000 | x | 150 | 300 | 0.69 | 0.69 | 0 | 0 | 0 | 0 | 0
FCU-WW-06-A | 950 | x | 300 | 300 | 0.75 | 0.75 | 0 | 0 | 0 | 0 | 0
FCU-WW-06-A | 400 | x | 200 | 2000 | 2.4 | 2.4 | 0 | 0 | 0 | 0 | 0
FCU-WW-06-A | 400 | x | 200 | 1700 | 2.04 | 2.04 | 0 | 0 | 0 | 0 | 0
FCU-WW-06-A | 300 | x | 200 | 1200 | 1.2 | 1.2 | 0 | 0 | 0 | 0 | 0
FCU-WW-06-A | 1000 | x | 150 | 500 | 1.15 | 1.15 | 0 | 0 | 0 | 0 | 0
FCU-WW-06-B | 400 | x | 200 | 2500 | 3 | 3 | 0 | 0 | 0 | 0 | 0
FCU-WW-06-B | 950 | x | 300 | 400 | 1 | 1 | 0 | 0 | 0 | 0 | 0
|  | x |  |  | 0 | 0 | 0 | 0 | 0 | 0 | 0
|  |  |  | TOTAL AREA = |  | 41.64 | 0 | 0 | 0 | 0 | 0
|  |  |  | X |  | 5.4898 | 4.7056 | 5.4898 | 7.0583 | 7.8426 | 10.1954
|  |  |  | Sub-TOTAL = |  | 228.5961 | 0 | 0 | 0 | 0 | 0
|  |  |  | Total Ducted = |  | 228.5961 | kg
|  |  | 15% | WASTE = |  | 34.2894 | Kg
|  |  |  | TOTAL Sheets = |  | 262.8855 | Kg
Weight of Galvanized Steel Sheet
Thickness | 0.5 | 0.6 | 0.7 | 0.8 | 0.9 | 1 | 1.2 | 1.6 | 2 | 2.5
Weight Kg/m2 | 3.9213 | 4.7056 | 5.4898 | 6.2741 | 7.0584 | 7.8426 | 9.4111 | 12.5481 | 15.6852 | 19.6064

## WW-Duct Weight-EXHAUST
Low & Medium Pressure for Rectangular Ducts
Refering to SMACNA
Porject: | Panorama
Drawings No.: | West Wing / Exhaust Fans
Location | Duct SIZE (mm) |  |  | Length (mm) | Lateral Area (m^2) | Lateral Area (m^2) | Up to | 301 mm | 751mm | 1351mm | 2101 mm
| W | x | H |  |  |  | 300 | 750 | 1350 | 2100 | 3000
Sheet Thickness ------------------------------------------------------------------> | [5 empty] | 0.7 | 0.6 | 0.7 | 0.9 | 1 | 1.3
EF-WW-All | 150 | x | 150 | 16000 | 9.6 | 9.6 | 0 | 0 | 0 | 0 | 0
EF-WW-All | 150 | x | 150 | 18000 | 10.8 | 10.8 | 0 | 0 | 0 | 0 | 0
|  |  |  | TOTAL AREA = |  | 20.4 | 0 | 0 | 0 | 0 | 0
|  |  |  | X |  | 5.4898 | 4.7056 | 5.4898 | 7.0583 | 7.8426 | 10.1954
|  |  |  | Sub-TOTAL = |  | 111.9923 | 0 | 0 | 0 | 0 | 0
|  |  |  | Total Ducted = |  | 111.9923 | kg
|  |  | 15% | WASTE = |  | 16.7988 | Kg
|  |  |  | TOTAL Sheets = |  | 128.7912 | Kg
Weight of Galvanized Steel Sheet
Thickness | 0.5 | 0.6 | 0.7 | 0.8 | 0.9 | 1 | 1.2 | 1.6 | 2 | 2.5
Weight Kg/m2 | 3.9213 | 4.7056 | 5.4898 | 6.2741 | 7.0584 | 7.8426 | 9.4111 | 12.5481 | 15.6852 | 19.6064